## PORT_MAP
xCORE-200 PORT MAP [X07017]
	Key:		Port unavailable if USB enabled on that tile
			Port unavailable if RGMII enabled
			Port unavailable if RGMII or USB enabled on tile 1 / tile 3 (as appropriate)
	Note:	I/O rail supply column only applies in packages where VDDIO is split into L and R. Please refer to the product data sheet
	Port					Reserved Pins		Features			Pin name	XL2xx package pin		XU2xx/XE2xx package pin				xSSDAC V1.0		xSSDAC V2.0
	1b	4b	8b	16b	32b	Link	QSPI	RGMII	I/O rail	BANK	Drive mA		TQ64	TQ128	QF48	TQ64	FB236	TQ128	Connection	Testpoint	Connection	Testpoint
Tile0	P1A0					IOL	0	4	X0D00	14	32	11	14	U4	30		TP5		TP5		TP5
Tile0	P1B0					xlink3_tx2	SS		IOL	0	4	X0D01	11	27	9	11	U2	27	SPI CS		SPI CS		SPI CS
Tile0		P4A0	P8A0	P16A0	P32A20				IOL	0	4	X0D02	20	39			W6	37	Si5351_SCL		Si5351_SCL		Si5351_SCL
Tile0		P4A1	P8A1	P16A1	P32A21				IOL	0	4	X0D03	21	40			V6	38	Si5351_SDA		Si5351_SDA		Si5351_SDA
Tile0		P4B0	P8A2	P16A2	P32A22		IO0		IOL	0	4	X0D04	15	34	12	15	V4	31	SPI IO0		SPI IO0		SPI IO0
Tile0		P4B1	P8A3	P16A3	P32A23		IO1		IOL	0	4	X0D05	17	35	14	17	W5	33	SPI IO1		SPI IO1		SPI IO1
Tile0		P4B2	P8A4	P16A4	P32A24		IO2		IOL	0	4	X0D06	18	36	15	18	V5	34	SPI IO2		SPI IO2		SPI IO2
Tile0		P4B3	P8A5	P16A5	P32A25		IO3		IOL	0	4	X0D07	19	37	16	19	U6	35	SPI IO3		SPI IO3		SPI IO3
Tile0		P4A2	P8A6	P16A6	P32A26				IOL	0	4	X0D08	22	41			V7	39		TP6		TP6		TP6
Tile0		P4A3	P8A7	P16A7	P32A27				IOL	0	4	X0D09	23	43			V8	40		TP7		TP7		TP7
Tile0	P1C0					xlink3_tx3	QSCLK		IOL	0	4	X0D10	12	28	10	12	U1	28	SPI_CLK		SPI_CLK		SPI_CLK
Tile0	P1D0					IOL	0	4	X0D11	16	33	13	16	U5	32		TP8		TP8		TP8
Tile0	P1E0					IOR	1	4	X0D12	31	61			V16	62	MCLK_IN		MCLK_IN		MCLK_IN
Tile0	P1F0					IOR	1	4	X0D13	32	62			U15	63		TP9		TP9		TP9
Tile0		P4C0	P8B0	P16A8	P32A28				IOR	1	4	X0D14	26	56	23	28	V15	57	MUTE		MUTE		MUTE
Tile0		P4C1	P8B1	P16A9	P32A29				IOR	1	4	X0D15	27	57	24	29	W15	58		TP10		TP10		TP10
Tile0		P4D0	P8B2	P16A10		xlink4_rx4			IOR	1	4	X0D16	36	67	27	35	V19	68		TP11		TP11		TP11
Tile0		P4D1	P8B3	P16A11		xlink4_rx3			IOR	1	4	X0D17	37	68	28	36	U19	69		TP12		TP12		TP12
Tile0		P4D2	P8B4	P16A12		xlink4_rx2			IOR	1	4	X0D18	38	69	29	37	U18	70	LED_CLIP		LED_CLIP		LED_CLIP
Tile0		P4D3	P8B5	P16A13		xlink4_rx1			IOR	1	4	X0D19	39	70	30	38	U17	71		TP31		TP31		TP31
Tile0		P4C2	P8B6	P16A14	P32A30				IOR	1	4	X0D20	28	58		30	W14	59		TP13		TP13		TP13
Tile0		P4C3	P8B7	P16A15	P32A31				IOR	1	4	X0D21	30	60		32	V14	61		TP14		TP14		TP14
Tile0	P1G0					IOR	1	4	X0D22	33	63			U14	64	DAC_CS_N_1		DAC_RIGHT_DATA		DAC_RIGHT_DATA
Tile0	P1H0					IOR	1	4	X0D23	35	64			U16	66	DAC_CLK_GATE_1		DAC_CS_N_1		DAC_CS_N_1
Tile0	P1I0					xlink7_rx0			IOR	2	4	X0D24	43	87			E18	88	DAC_RIGHT_DATA
Tile0	P1J0					xlink7_tx0			IOR	2	4	X0D25	44	88			E17	89	DAC_CLK_GATE_0		RGB_LED(LED8)		RGB_LED(LED8)
Tile0		P4E0	P8C0	P16B0		xlink7_tx3			IOR	2	4	X0D26	47	92	34	43	C18	93		TP15		TP15		TP15
Tile0		P4E1	P8C1	P16B1		xlink7_tx4			IOR	2	4	X0D27	49	93	35	45	C19	94		TP16		TP16		TP16
Tile0		P4F0	P8C2	P16B2					IOR	2	4	X0D28	51	95	36	47	C17	96		TP17		TP17		TP17
Tile0		P4F1	P8C3	P16B3					IOR	2	4	X0D29	52	97	37	49	A17	98		TP18		TP18		TP18
Tile0		P4F2	P8C4	P16B4					IOR	2	4	X0D30		98		50	C16	99		TP19		TP19		TP19
Tile0		P4F3	P8C5	P16B5					IOR	2	4	X0D31		99		51	C15	100		TP20		TP20		TP20
Tile0		P4E2	P8C6	P16B6					IOR	2	4	X0D32	48	94		46	B17	95		TP21		TP21		TP21
Tile0		P4E3	P8C7	P16B7					IOR	2	4	X0D33	50	96		48	B16	97		TP22		TP22		TP22
Tile0	P1K0					xlink7_tx1			IOR	2	4	X0D34	45	89			D17	90	DAC_CS_N_0		DAC_LEFT_DATA		DAC_LEFT_DATA
Tile0	P1L0					xlink7_tx2			IOR	2	4	X0D35	46	90	33	42	D18	91	DAC_LEFT		DAC_CS_N_0		DAC_CS_N_0
Tile0	P1M0		P8D0	P16B8					IOL	3	4	X0D36	1	2	48	1	B1	3		TP23		TP23		TP23
Tile0	P1N0		P8D1	P16B9		xlink0_rx4			IOL	3	4	X0D37	64	3	47	64	C1	4		TP24		TP24		TP24
Tile0	P1O0		P8D2	P16B10		xlink0_rx3			IOL	3	4	X0D38	2	5	1	2	C2	5		TP25		TP25		TP25
Tile0	P1P0		P8D3	P16B11		xlink0_rx2			IOL	3	4	X0D39	4	6	2	4	D2	7		TP26		TP26		TP26
Tile0			P8D4	P16B12		xlink0_rx1			IOL	3	4	X0D40	5	7	3	5	D3	8
Tile0			P8D5	P16B13		xlink0_rx0			IOL	3	4	X0D41	6	8	4	6	E3	9
Tile0			P8D6	P16B14		xlink0_tx0			IOL	3	4	X0D42	7	10	5	7	E2	10
Tile0			P8D7	P16B15		xlink0_tx1			IOL	3	4	X0D43	8	11	6	8	E1	12
Tile0					P32A0	xlink5_rx4			IOR	4	4	X0D49					P19
Tile0					P32A1	xlink5_rx3			IOR	4	4	X0D50					P18
Tile0					P32A2	xlink5_rx2			IOR	4	4	X0D51					N17
Tile0					P32A3	xlink5_rx1			IOR	4	4	X0D52					N18
Tile0					P32A4	xlink5_rx0			IOR	4	4	X0D53					M17
Tile0					P32A5	xlink5_tx0			IOR	4	4	X0D54					M18
Tile0					P32A6	xlink5_tx1			IOR	4	4	X0D55					M19
Tile0					P32A7	xlink5_tx2			IOR	4	4	X0D56					L19
Tile0					P32A8	xlink5_tx3			IOR	4	4	X0D57					L18
Tile0					P32A9	xlink5_tx4			IOR	4	4	X0D58					L17
Tile0					P32A10	xlink6_rx4			IOR	4	4	X0D61					K18
Tile0					P32A11	xlink6_rx3			IOR	4	4	X0D62					K17
Tile0					P32A12	xlink6_rx2			IOR	4	4	X0D63					J17
Tile0					P32A13	xlink6_rx1			IOR	4	4	X0D64					J18
Tile0					P32A14	xlink6_rx0			IOR	4	4	X0D65					J19
Tile0					P32A15	xlink6_tx0			IOR	4	4	X0D66					H19
Tile0					P32A16	xlink6_tx1			IOR	4	4	X0D67					H18
Tile0					P32A17	xlink6_tx2			IOR	4	4	X0D68					H17
Tile0					P32A18	xlink6_tx3			IOR	4	4	X0D69					G17
Tile0					P32A19	xlink6_tx4			IOR	4	4	X0D70					G18
Tile1	P1A0					xlink7_rx2			IOR	0	4	X1D00		84			F19	85	SDC_CMD(MOSI)			TP35		TP35
Tile1	P1B0					xlink7_rx1			IOR	0	4	X1D01		85			E19	86	SDC_CLK			TP46		TP46
Tile1		P4A0	P8A0	P16A0	P32A20	xlink4_rx0			IOR	0	4	X1D02		71			T17	72			OLED_SUB_SCLK		OLED_SUB_SCLK
Tile1		P4A1	P8A1	P16A1	P32A21	xlink4_tx0			IOR	0	4	X1D03		73			R17	74			OLED_SUB_SDATA		OLED_SUB_SDATA
Tile1		P4B0	P8A2	P16A2	P32A22	xlink4_tx1			IOR	0	4	X1D04		74			T18	75			OLED_SUB_RES		OLED_SUB_RES
Tile1		P4B1	P8A3	P16A3	P32A23	xlink4_tx2			IOR	0	4	X1D05		75			R18	76
Tile1		P4B2	P8A4	P16A4	P32A24	xlink4_tx3			IOR	0	4	X1D06		76			R19	77
Tile1		P4B3	P8A5	P16A5	P32A25	xlink4_tx4			IOR	0	4	X1D07		78			P17	79
Tile1		P4A2	P8A6	P16A6	P32A26	xlink7_rx4			IOR	0	4	X1D08		81			F17	82			OLED_SUB D/C		OLED_SUB D/C
Tile1		P4A3	P8A7	P16A7	P32A27	xlink7_rx3			IOR	0	4	X1D09		83			F18	84			OLED_SUB CS		OLED_SUB CS
Tile1	P1C0					IOT	0	4	X1D10		120			C7	121		TP39	SDC_CLK		SDC_CLK
Tile1	P1D0					IOT	0	4	X1D11		121			C8	122		TP40	SDC_CMD(MOSI)		SDC_CMD(MOSI)
Tile1	P1E0					IOL	1	4	X1D12		44			U7
Tile1	P1F0					IOL	1	4	X1D13		45			W8
Tile1		P4C0	P8B0	P16A8	P32A28				IOR	1	4	X1D14		49			V12	51
Tile1		P4C1	P8B1	P16A9	P32A29				IOR	1	4	X1D15		50			W12	53
Tile1		P4D0	P8B2	P16A10		xlink3_rx1			IOL	1	4	X1D16		22			T2	22					SW1
Tile1		P4D1	P8B3	P16A11		xlink3_rx0			IOL	1	4	X1D17		23			R3	23					SW2
Tile1		P4D2	P8B4	P16A12		xlink3_tx0			IOL	1	4	X1D18		25			T3	25					SW3
Tile1		P4D3	P8B5	P16A13		xlink3_tx1			IOL	1	4	X1D19		26			U3	26					SW4
Tile1		P4C2	P8B6	P16A14	P32A30				IOR	1	4	X1D20		51			W11	54
Tile1		P4C3	P8B7	P16A15	P32A31				IOR	1	4	X1D21		52			V11	55
Tile1	P1G0					xlink3_tx4			IOL	1	4	X1D22		30			V1
Tile1	P1H0					IOL	1	4	X1D23		31			W3
Tile1	P1I0					IOR	2	4	X1D24		53			U13
Tile1	P1J0					IOR	2	4	X1D25		54			V13
Tile1		P4E0	P8C0	P16B0				tx_clk	IOT	2	8	X1D26		111			B10	112	SDC_D3(CS)		SDC_D3(CS)		SDC_D3(CS)
Tile1		P4E1	P8C1	P16B1				tx_ctl	IOT	2	8	X1D27		112			C10	113	SDC_D2		SDC_D2		SDC_D2
Tile1		P4F0	P8C2	P16B2				rx_clk	IOT	2	4	X1D28		113			B9	114	OLED_SCL		OLED_SCL		SDC_SNS		mm
Tile1		P4F1	P8C3	P16B3				rx_ctl	IOT	2	4	X1D29		114			A9	115	OLED_SDA		OLED_SDA
Tile1		P4F2	P8C4	P16B4				rx0	IOT	2	4	X1D30		115			C9	116		TP49		TP49
Tile1		P4F3	P8C5	P16B5				rx1	IOT	2	4	X1D31		116			A8	117		TP50		TP50
Tile1		P4E2	P8C6	P16B6				rx2	IOT	2	4	X1D32		117			B8	118	SDC_D1		SDC_D1		SDC_D1
Tile1		P4E3	P8C7	P16B7				rx3	IOT	2	4	X1D33		118			B7	119	SDC_D0(MISO)		SDC_D0(MISO)		SDC_D0(MISO)
Tile1	P1K0					xlink0_tx2			IOL	2	4	X1D34		12			F1
Tile1	P1L0					xlink0_tx3			IOL	2	4	X1D35		14			F2	13		TP51(FILE)	RGB_LED(LED1)		RGB_LED(LED1)
Tile1	P1M0		P8D0	P16B8		xlink0_tx4			IOL	3	4	X1D36		15			F3	15	S8(MOST RIGHT)		SW7(MOST RIGHT)		OLED_SCL
Tile1	P1N0		P8D1	P16B9		xlink3_rx4			IOL	3	4	X1D37		18			P3	18	S7		SW6		OLED_SDA
Tile1	P1O0		P8D2	P16B10		xlink3_rx3			IOL	3	4	X1D38		20			R1	20	S6		SW5
Tile1	P1P0		P8D3	P16B11		xlink3_rx2			IOL	3	4	X1D39		21			R2	21	S5		SW4
Tile1			P8D4	P16B12				tx3	IOT	3	8	X1D40		105			C12	106	S4		SW3
Tile1			P8D5	P16B13				tx2	IOT	3	8	X1D41		106			A11	107	S3		SW2
Tile1			P8D6	P16B14				tx1	IOT	3	8	X1D42		107			B11	108	S2(MOST LEFT)		SW1(MOST LEFT)
Tile1			P8D7	P16B15				tx0	IOT	3	8	X1D43		108			C11	109	SDC_SNS		SDC_SNS
Tile1					P32A0	xlink1_rx4			IOL	4	4	X1D49					G2
Tile1					P32A1	xlink1_rx3			IOL	4	4	X1D50					G3
Tile1					P32A2	xlink1_rx2			IOL	4	4	X1D51					H3
Tile1					P32A3	xlink1_rx1			IOL	4	4	X1D52					H2
Tile1					P32A4	xlink1_rx0			IOL	4	4	X1D53					H1
Tile1					P32A5	xlink1_tx0			IOL	4	4	X1D54					J1
Tile1					P32A6	xlink1_tx1			IOL	4	4	X1D55					J2
Tile1					P32A7	xlink1_tx2			IOL	4	4	X1D56					J3
Tile1					P32A8	xlink1_tx3			IOL	4	4	X1D57					K3
Tile1					P32A9	xlink1_tx4			IOL	4	4	X1D58					K2
Tile1					P32A10	xlink2_rx4			IOL	4	4	X1D61					L3
Tile1					P32A11	xlink2_rx3			IOL	4	4	X1D62					L2
Tile1					P32A12	xlink2_rx2			IOL	4	4	X1D63					L1
Tile1					P32A13	xlink2_rx1			IOL	4	4	X1D64					M1
Tile1					P32A14	xlink2_rx0			IOL	4	4	X1D65					M2
Tile1					P32A15	xlink2_tx0			IOL	4	4	X1D66					M3
Tile1					P32A16	xlink2_tx1			IOL	4	4	X1D67					N2
Tile1					P32A17	xlink2_tx2			IOL	4	4	X1D68					N3
Tile1					P32A18	xlink2_tx3			IOL	4	4	X1D69					P2
Tile1					P32A19	xlink2_tx4			IOL	4	4	X1D70					P1